## SQ new (hidden)
TOP STAY SQ NEW | [5 empty] | calculator list SQ: |  | 7
[5 empty] | Material | density 1м2 | calculation | formula
1 | Size of the door and weight of handle |  |  |  | chipboard 16 мм | 10.9 | 3.27 | Х
| Height, in mm (max. 600мм) | Width, in mm | + | Weight of handle, in g | chipboard 18 мм | 12.2 | 3.66 | 3.6
| 600 | 500 |  | 0 | МDF 16 мм | 12.1 | 3.63 | 3.6
2 | Select the door material from the drop-down list and get the door weight and required power factor |  |  |  | МDF 18/19 мм | 14.5 | 4.35 | 3.6
|  | door weight, in kg | power factor (LF) |  | МDF 22 мм | 16.5 | 4.95 | 3.6
|  | 3.6 | 2160 |  | solid wood 16 мм | 11 | 3.3 | 3.6
3 | Suggested Model | with White Cover Cap | with Dark Grey Cover Cap |  | solid wood 18 мм | 12 | 3.6 | 3.6
| Regular Usage (one set) | SQ02BH03A | SQ02BH03B |  | solid wood 22 мм | 15 | 4.5 | #REF!
| when the door is too big, use a 3rd mechanism, suggested model |  |  |  | Aluminium Frame | 11.2 | 3.36 | #REF!
4 | Select the Top Stays new SQ lifting mechanism model corresponding to the above door weight and power factor. The index value should be within the limits of the values for the individual mechanism. The closer the index to the average, the easier it will be to adjust the mechanism. If the value is in the boundary of the range, choose a stronger model. |  |  |  | SQ02BH03A | SQ02BH03B
| Mechanism Reference | LF range and door height range | Average of LF
| ТOP STAY (SQ02BL) light | 480 - 1250, h=250-400 мм | 865
| ТOP STAY (SQ02BM) medium | 960 - 2350, h=250-500 мм | 1655
| ТOP STAY (SQ02BH) strong | 1600 - 3600, h=250-500 мм | 2600
| ТOP STAY (SQ02BC) extra strong | 2500 - 4500, h=250-600 мм | 3500
www.dtcdtc.com
[6 empty] | Счетчик списка SQ: |  | 7
TOP STAY SQ NEW push
[5 empty] | Material | density 1м2 | calculation | formula
[5 empty] | chipboard 16 мм | 10.9 | 3.27 | Х
[5 empty] | chipboard 18 мм | 12.2 | 3.66 | 3.6
[5 empty] | МDF 16 мм | 12.1 | 3.63 | 3.6
1 | Size of the door and weight of handle |  |  |  | МDF 18/19 мм | 14.5 | 4.35 | 3.6
| Height, in mm (max. 600мм) | Width, in mm | + | Weight of handle, in g | МDF 22 мм | 16.5 | 4.95 | 3.6
| 600 | 500 |  | 0 | solid wood 16 мм | 11 | 3.3 | 3.6
2 | Select the door material from the drop-down list and get the door weight and required power factor |  |  |  | solid wood 18 мм | 12 | 3.6 | 3.6
|  | door weight, in kg | power factor (LF) |  | solid wood 22 мм | 15 | 4.5 | 0
|  | 3.6 | 2160 |  | Aluminium Frame | 11.2 | 3.36 | 0
3 | Suggested Model | with White Cover Cap | with Dark Grey Cover Cap |  | SQ2FBH03A | SQ2FBH03B
| Regular Usage (one set) | SQ2FBH03A | SQ2FBH03B
when the door is too big, use a 3rd mechanism, suggested model
4 | Select the Top Stays new SQ lifting mechanism model corresponding to the above door weight and power factor. The index value should be within the limits of the values for the individual mechanism. The closer the index to the average, the easier it will be to adjust the mechanism. If the value is in the boundary of the range, choose a stronger model.
| Mechanism Reference | LF range and door height range | Average of LF
| ТOP STAY (SQ2FBL) light | 580 - 1350, h=250-400 мм | 965
| ТOP STAY (SQ2FBM) medium | 1060 - 2450, h=250-500 мм | 1755
| ТOP STAY (SQ2FBH) strong | 1800 - 4000, h=250-500 мм | 2900
| ТOP STAY (SQ2FBC) extra strong | 2600 - 5000, h=250-600 мм | 3800
www.dtcdtc.com
Height of the door h=250-600мм
Height of the door h=250-600мм

## SQ old (hidden)
TOP STAY SQ | [5 empty] | calculator list SQ: |  | 5
[5 empty] | Material | density 1м2 | calculation | formula
1 | Size of the door and weight of handle |  |  |  | chipboard 16 мм | 10.9 | 3.27 | Х
| Height, in mm (max. 500мм) | Width, in mm | + | Weight of handle, in g | chipboard 18 мм | 12.2 | 3.66 | 4.95
| 600 | 500 |  | 0 | МDF 16 мм | 12.1 | 3.63 | 4.95
2 | Select the door material from the drop-down list and get the door weight and required power factor |  |  |  | МDF 18/19 мм | 14.5 | 4.35 | 4.95
|  | door weight, in kg | power factor (LF) |  | МDF 22 мм | 16.5 | 4.95 | 4.95
|  | 4.95 | 2970 |  | solid wood 16 мм | 11 | 3.3 | #REF!
3 | Suggested Model | with White Cover Cap | with Dark Grey Cover Cap |  | solid wood 18 мм | 12 | 3.6 | #REF!
| Regular Usage (one set) | SQ00AH02A | SQ00AH02B |  | solid wood 22 мм | 15 | 4.5 | #REF!
| when the door is too big, use a 3rd mechanism, suggested model |  |  |  | Aluminium Frame | 11.2 | 3.36 | #REF!
4 | Select the Top Stays SQ lifting mechanism model corresponding to the above door weight and power factor. The index value should be within the limits of the values for the individual mechanism. The closer the LF to the average, the easier it will be to adjust the mechanism. If the value is in the boundary of the range, choose a stronger model. |  |  |  | SQ00AH02A | SQ00AH02B
| Mechanism Reference | LF range | Average of LF
| ТOP STAY (SQ00AL) light | 580 - 1250 | 915
| ТOP STAY (SQ00AM) medium | 960 - 2040 | 1500
| ТOP STAY (SQ00AH) strong | 1800 - 3500 | 2650
www.dtcdtc.com
Height of the door h=250-500мм

## SF (hidden)
TOP STAY SF | [5 empty] | calculator list SF: |  | 7
[5 empty] | Material | density 1м2 | calculation | formula
1 | Size of the door and weight of handle |  |  |  | chipboard 16 мм | 10.9 | 3.272 | Х
| Height, in mm (max. 700мм) | Width, in mm | + | Weight of handle, in g | chipboard 18 мм | 12.2 | 3.662 | 3.602
| 600 | 500 |  | 2 | МDF 16 мм | 12.1 | 3.632 | 3.602
2 | Select the door material from the drop-down list and get the door weight and required power factor |  |  |  | МDF 18/19 мм | 14.5 | 4.352 | 3.602
|  | door weight, in kg | power factor (LF) |  | МDF 22 мм | 16.5 | 4.952 | 3.602
|  | 3.602 | 2161.2 |  | solid wood 16 мм | 11 | 3.302 | 3.602
3 | Suggested Model | with White Cover Cap | with Dark Grey Cover Cap |  | solid wood 18 мм | 12 | 3.602 | 3.602
| Regular Usage (one set) | SF00AM02A | SF00AM02B |  | solid wood 22 мм | 15 | 4.502 | 0
| when the door is too big, use a 3rd mechanism, suggested model |  |  |  | Aluminium Frame | 11.2 | 3.362 | 0
4 | Select the Top Stays SF lifting mechanism model corresponding to the above door weight and power factor. The index value should be within the limits of the values for the individual mechanism. The closer the LF to the average, the easier it will be to adjust the mechanism. If the value is in the boundary of the range, choose a stronger model. |  |  |  | SF00AM02A | SF00AM02B
| Mechanism Reference | LF range | Average of LF
| ТOP STAY (SF00AD) extra light | 480 - 1500 | 990
| ТOP STAY (SF00AL) light | 750 - 2500 | 1625
| ТOP STAY (SF00AM) medium | 1500 - 4900 | 3200
| ТOP STAY (SF00AH) strong | 3200 - 9000 | 6100
www.dtcdtc.com
Height of the door h=250-700мм

## SE (hidden)
TOP STAY SE | [5 empty] | calculator list SE: |  | 7
[5 empty] | Material | density 1м2 | calculation | formula
1 | 1. Size of the door and weight of handle |  |  |  | chipboard 16 мм | 10.9 | 3.292 | Х
| Height, in mm (max. 600мм) | Width, in mm | + | Weight of handle, in g | chipboard 18 мм | 12.2 | 3.682 | 3.622
| 600 | 500 |  | 22 | МDF 16 мм | 12.1 | 3.652 | 3.622
2 | 2. Select the door material from the drop-down list and get the door weight and required power factor |  |  |  | МDF 18/19 мм | 14.5 | 4.372 | 3.622
|  | door weight, in kg | power factor (LF) |  | МDF 22 мм | 16.5 | 4.972 | 3.622
|  | 3.622 | 2173.2 |  | solid wood 16 мм | 11 | 3.322 | 3.622
3 | Suggested Model | one set | two sets |  | solid wood 18 мм | 12 | 3.622 | 3.622
|  | SE00AH01 |  |  | solid wood 22 мм | 15 | 4.522 | 0
4 | Select the Top Stays SE lifting mechanism model corresponding to the above door weight and power factor. The index value should be within the limits of the values for the individual mechanism. The closer the LF to the average, the easier it will be to adjust the mechanism. If the value is in the boundary of the range, choose a stronger model. |  |  |  | Aluminium Frame | 11.2 | 3.382 | 0
| Mechanism Reference | LF range | Average of LF |  | SE00AH01
| ТOP STAY (SE00AL) light | 200 - 1000 | 600
| ТOP STAY (SE00AM) medium | 500 - 1500 | 1000
| ТOP STAY (SE00AH) strong | 960 - 2350 | 1655
www.dtcdtc.com
TOP STAY SE push | [5 empty] | calculator list SE: |  | 6
[5 empty] | Material | density 1м2 | calculation | formula
1 | 1. Size of the door and weight of handle |  |  |  | chipboard 16 мм | 10.9 | 3.303 | Х
| Height, in mm (max. 600мм) | Width, in mm | + | Weight of handle, in g | chipboard 18 мм | 12.2 | 3.693 | 3.633
| 600 | 500 |  | 33 | МDF 16 мм | 12.1 | 3.663 | 3.633
2 | Select the door material from the drop-down list and get the door weight and required power factor |  |  |  | МDF 18/19 мм | 14.5 | 4.383 | 3.633
|  | door weight, in kg | power factor (LF) |  | solid wood 16 мм | 11 | 3.333 | 3.633
|  | 3.633 | 2179.8 |  | solid wood 18 мм | 12 | 3.633 | 3.633
3 | Suggested Model | one set | two sets |  | Aluminium Frame | 11.2 | 3.393 | 0
2sets of SE2FAH01
4 | 4. Select the Top Stays SE lifting mechanism model corresponding to the above door weight and power factor. The index value should be within the limits of the values for the individual mechanism. The closer the LF to the average, the easier it will be to adjust the mechanism. If the value is in the boundary of the range, choose a stronger model. |  |  |  | 2sets of SE2FAH01
| Mechanism Reference | LF range | Average of LF
| ТOP STAY (SE2FAL) light | 200 - 1000 | 600
| ТOP STAY (SE2FAM) medium | 500 - 1400 | 950
| ТOP STAY (SE2FAH) strong | 960 - 2050 | 1505
www.dtcdtc.com
Height of the door h=240-600мм
If the door width is no more than 600mm, one mechanism will be enough
Height of the door h=240-600мм
If the door width is no more than 600mm, one mechanism will be enough

## ST GR
TOP STAY ST | [7 empty] | calculator list ST: |  | 4
[7 empty] | Material | density 1м2 | calculation | formula
1 | Μέγεθος πόρτας και βάρος χερουλιού | [5 empty] | chipboard 16 мм | 10.9 | 9.256 | Х
| Height, in mm (max. 1040мм) | Width, in mm | + | weight of handle, in gram |  |  | chipboard 18 мм | 12.2 | 10.348 | 12.28
| 700 | 1200 |  | 100 |  |  | МDF 16 мм | 12.1 | 10.264 | 12.28
2 | Επίλεξε το υλικό πόρτας από την παρακάτω λίστα και υπολόγισε το βάρος της πόρτας και τον απαιτούμενο συντελεστή δύναμης. | [5 empty] | МDF 18/19 мм | 14.5 | 12.28 | 12.28
|  | βάρος πόρτας, σε kg | ύψος πόρτας, σε mm |  |  |  | МDF 22 мм | 16.5 | 13.96 | 0
|  | 12.28 | 700 |  |  |  | solid wood 16 мм | 11 | 9.34 | 0
3 | 4.Επιλέξτε το κατάλληλο μοντέλο μηχανισμού ανύψωσης Top Stays ST που αντιστοιχεί στο παραπάνω βάρος πόρτας και στον συντελεστή δύναμης (LF). Η τιμή του δείκτη πρέπει να βρίσκεται εντός των ορίων των τιμών του αντίστοιχου μηχανισμού. Όσο πιο κοντά είναι ο συντελεστής δύναμης στη μέση τιμή του εύρους, τόσο ευκολότερη θα είναι η ρύθμιση του μηχανισμού. Εάν η τιμή βρίσκεται στο όριο του εύρους, επιλέξτε ένα ισχυρότερο μοντέλο. |  |  |  | Προτεινόμενο μοντέλο |  | solid wood 18 мм | 12 | 10.18 | 0
| Μηχανισμοί | βάρος πόρτας, σε kg | ύψος πόρτας, σε mm |  | Λευκό καπάκι | Σκούρο γκρι καπάκι | solid wood 22 мм | 15 | 12.7 | 0
| ТOP STAY (ST01AL) light | 5,0 - 10,0 | 480 - 529 |  |  |  | Aluminium Frame | 11.2 | 9.508 | 0
| ТOP STAY (ST01AM) medium | 9,6 - 16,0 | 480 - 529
| ТOP STAY (ST02AL) light | 4,5 - 8,9 | 530 - 589
| ТOP STAY (ST02AM) medium | 8,7 - 14,4 | 530 - 589
| ТOP STAY (ST03AL) light | 4,1 - 8,1 | 590 - 649
| ТOP STAY (ST03AM) medium | 7,8 - 13,0 | 590 - 649
| ТOP STAY (ST04AL) light | 3,7 - 7,2 | 650 - 729
| ТOP STAY (ST04AM) medium | 7,0 - 11,6 | 650 - 729
| ТOP STAY (ST04AH) strong | 11,5 - 19,8 | 650 - 729 |  | ST04AH02A | ST04AH02B
| ТOP STAY (ST05AL) light | 3,2 - 6,5 | 730 - 799 |  |  |  | ST04AH02A | ST04AH02B
| ТOP STAY (ST05AM) medium | 6,3 - 10,6 | 730 - 799
| ТOP STAY (ST05AH) strong | 10,5 - 18,1 | 730 - 799
| ТOP STAY (ST06AM) medium | 5,8 - 9,6 | 800 - 879
| ТOP STAY (ST06AH) strong | 9,5 - 16,5 | 800 - 879
| ТOP STAY (ST07AM) medium | 5,2 - 8,8 | 880 - 959
| ТOP STAY (ST07AH) strong | 8,7 - 15,1 | 880 - 959
| ТOP STAY (ST08AM) strong | 4,8 - 8,1 | 960 - 1040
| ТOP STAY (ST08AH) strong | 8,0 - 13,9 | 960 - 1040
www.dtcdtc.com
ΠΡΟΣΟΧΗ: Στοιχεία διαστάσεων θα πρέπει να περνάτε μόνο στα λευκά κελιά. Αν γράψετε σε γκρι κελί δεν θα λειτουργήσει το υπολογιστικό φύλλο και θα σας βγάλει λανθασμένα αποτελέσματα.Ο υπολογισμός μπορεί να γίνει μόνο αν ανοίξετε το αρχείο σε υπολογιστή (δεν δουλεύει σε κινητά ή τάμπλετ).
Ύψος πόρτας h=480-1040мм
Η "πόρτα" The "door" in this page means double door

## ST EN
TOP STAY ST | [7 empty] | calculator list ST: |  | 4
[7 empty] | Material | density 1м2 | calculation | formula
1 | size of the door and weight of handle | [5 empty] | chipboard 16 мм | 10.9 | 9.256 | Х
| Height, in mm (max. 1040мм) | Width, in mm | + | weight of handle, in gram |  |  | chipboard 18 мм | 12.2 | 10.348 | 12.28
| 700 | 1200 |  | 100 |  |  | МDF 16 мм | 12.1 | 10.264 | 12.28
2 | Select the door material from the drop-down list and get the door weight | [5 empty] | МDF 18/19 мм | 14.5 | 12.28 | 12.28
|  | door weight, in kg | door height, in mm |  |  |  | МDF 22 мм | 16.5 | 13.96 | 0
|  | 12.28 | 700 |  |  |  | solid wood 16 мм | 11 | 9.34 | 0
3 | Select the Top Stay ST mechanism corresponding to the above door weight and height. The door weight and height shall be within the limit of the individual article of the mechanism. The closer your values are to the average weight and height, the easier it will be to adjust the mechanism. If the weight is close to the boundary of the range, choose a model that is designed for more weight. |  |  |  | Suggested Model |  | solid wood 18 мм | 12 | 10.18 | 0
| Mechanism Reference | door weight, in kg | door height, in mm |  | White cover cap | Dark Grey cover cap | solid wood 22 мм | 15 | 12.7 | 0
| ТOP STAY (ST01AL) light | 5,0 - 10,0 | 480 - 529 |  |  |  | Aluminium Frame | 11.2 | 9.508 | 0
| ТOP STAY (ST01AM) medium | 9,6 - 16,0 | 480 - 529
| ТOP STAY (ST02AL) light | 4,5 - 8,9 | 530 - 589
| ТOP STAY (ST02AM) medium | 8,7 - 14,4 | 530 - 589
| ТOP STAY (ST03AL) light | 4,1 - 8,1 | 590 - 649
| ТOP STAY (ST03AM) medium | 7,8 - 13,0 | 590 - 649
| ТOP STAY (ST04AL) light | 3,7 - 7,2 | 650 - 729
| ТOP STAY (ST04AM) medium | 7,0 - 11,6 | 650 - 729
| ТOP STAY (ST04AH) strong | 11,5 - 19,8 | 650 - 729 |  | ST04AH02A | ST04AH02B
| ТOP STAY (ST05AL) light | 3,2 - 6,5 | 730 - 799 |  |  |  | ST04AH02A | ST04AH02B
| ТOP STAY (ST05AM) medium | 6,3 - 10,6 | 730 - 799
| ТOP STAY (ST05AH) strong | 10,5 - 18,1 | 730 - 799
| ТOP STAY (ST06AM) medium | 5,8 - 9,6 | 800 - 879
| ТOP STAY (ST06AH) strong | 9,5 - 16,5 | 800 - 879
| ТOP STAY (ST07AM) medium | 5,2 - 8,8 | 880 - 959
| ТOP STAY (ST07AH) strong | 8,7 - 15,1 | 880 - 959
| ТOP STAY (ST08AM) strong | 4,8 - 8,1 | 960 - 1040
| ТOP STAY (ST08AH) strong | 8,0 - 13,9 | 960 - 1040
www.dtcdtc.com
ATTENTION: Dimension data must be entered only in the white cells. If you enter data in a grey cell, the spreadsheet will not function properly and will produce incorrect results. The calculation can only be performed when the file is opened on a computer (it does not work on mobile phones or tablets).
Height of the door h=480-1040мм
The "door" in this page means double door

## SK (hidden)
TOP STAY SK | [7 empty] | calculator list SK: |  | 2
[7 empty] | Material | density 1м2 | calculation | formula
1 | Enter the dimensions of the front and the weight of the handle: | [5 empty] | chipboard 16 мм | 10.9 | 2.775 | Х
| Height, мм (max. 580) | Width, мм | + | weight of handle, in g |  |  | chipboard 18 мм | 12.2 | 3.1 | 3.1
| 500 | 500 |  | 50 |  |  | МDF 16 мм | 12.1 | 3.075 | 0
2 | Select the door material from the drop-down list and get the door weight | [5 empty] | МDF 18/19 мм | 14.5 | 3.675 | 0
|  | door weight, in kg | door height, in mm |  |  |  | МDF 22 мм | 16.5 | 4.175 | 0
|  | 3.1 | 500 |  |  |  | solid wood 16 мм | 11 | 2.8 | 0
3 | Select the Top Stay SK mechanism corresponding to the above door weight and height. The door weight and height shall be within the limit of the individual article of the mechanism. The closer your values are to the average weight and height, the easier it will be to adjust the mechanism. For better performance, select a lighter model in duplicate value area. | [5 empty] | solid wood 18 мм | 12 | 3.05 | 0
| Mechanism Reference | door weight, in kg | door height, in mm |  | Suggested Model in White | Suggested model in Dark Grey | solid wood 22 мм | 15 | 3.8 | 0
| ТOP STAY SK (D) super light | 1,3 - 4,2 | 300 - 349 |  |  |  | Aluminium Frame | 11.2 | 2.85 | 0
| ТOP STAY SK (D) super light | 1,5 - 2,5 | 350 - 399
| ТOP STAY SK (L) light | 3,5 - 7,2 | 300 - 349
| ТOP STAY SK (L) light | 2,5 - 5,0 | 350 - 399
| ТOP STAY SK (L) light | 2,0 - 3,5 | 400 - 550 |  | SK00AL02A | SK00AL02B
| ТOP STAY SK (M) medium | 6,5 - 12,0 | 300 - 349
| ТOP STAY SK (M) medium | 4,5 - 9,0 | 350 - 399 |  |  |  | SK00AL02A | SK00AL02B
| ТOP STAY SK (M) medium | 2,8 - 6,5 | 400 - 550 |  | SK00AM02A | SK00AM02B
| ТOP STAY SK (M) medium | 2,0 - 5,2 | 450 - 580 |  | SK00AM02A | SK00AM02B
| ТOP STAY SK (H) strong | 11,0 - 20,0 | 300 - 349 |  |  |  | SK00AM02A | SK00AM02B
| ТOP STAY SK (H) strong | 8,0 - 14,5 | 350 - 399 |  |  |  | SK00AM02A | SK00AM02B
| ТOP STAY SK (H) strong | 5,8 - 11,5 | 400 - 550
| ТOP STAY SK (H) strong | 4,2 - 9,2 | 450 - 580
| ТOP STAY SK (С) super strong | 13,5 - 20,0 | 350 - 399
| ТOP STAY SK (С) super strong | 10,5 -20,0 | 400 - 550
| ТOP STAY SK (С) super strong | 8,3 - 16,5 | 450 - 580
4 | Select the lever arm of SK corresponding to the door height, and add them to the order. For better performance, select a shorter arm in duplicate value area.
| lever arms |  | door height, in mm |  | Suggested lever arm set model
| lever arm set ТOP STAY SK 300-349 |  | 300 - 349
| lever arm set ТOP STAY SK 350-399 |  | 350 - 399
| lever arm set ТOP STAY SK 400-550 |  | 400 - 550 |  | SK400A01
| lever arm set ТOP STAY SK 450-580 |  | 450 - 580 |  |  |  | SK400A01
www.dtcdtc.com
Height of the door h=300-580мм